## biplex
Biplex® - Material Safety Data Sheet
Product Identification | Biplex
Chemical Name | Polypropylene-polyethylene copolymer
Physical state and appearance | twin wall sheet
thickness : 2 - 10 mm / weight : 250 - 2000 gr/m²
Physical properties
Melting point | 160-175°C
Softening range | 145-155°C
Decomposition temperature | > 300°C
Reactions with other materials | Chemically inert material, no special precautions required
Transport & storage
Freight classification | Not classified
Storage | Storing at ambient temperature required
Handling & precautions
Handling | Biplex is a polymeric substance with high molecular weight &
its handling involves no risk for the health of operators.
Inhalation | No emission of dangerous fumes at room temperature.
Ingestion | The resin itself is considered to be physiologically inert, but
certain additives could be harmful. Avoid inhalation.
Fire & explosion hazard information
Auto ignition temperature | > 360°C
Combustion properties | H2O and CO2 will be formed
Fire extinguishing agents | Water, fog, foam, CO2, powder, etc...
Toxicological information | Biplex is biologically inert and does not harm the environment.
Disposal information | Scrap materials can be disposed off at approved landfill tips or
can be disposed off by incineration under approved conditions.
Advice on the preferred method should be obtained by the
local authorities or waste disposal officers.
Re-use information | Biplex can easily be recycled with other PP/PE-based products
5
PP
Temporary and limited list made to our best knowledge at this time.
The technical data concerning our products are not binding and are given for guidance only. |  |  | Pag. 1/2
For more specific information, please feel free to contact our technical department :
I.P.B. nv
Steenovenstraat 30
8790 Waregem
BELGIUM
Tel.+32.56.60.79.19
Fax +32.56.61.08.85
technical@iplast.be
Pag. 2/2

## proplex
Biplex Flame retardant - Material safety data sheet
Product Identification | Proplex
Chemical Name | Polypropylene - Polyethylene copolymer with bromine organic
compound and diantimonytrioxide
Physical state and appearance | Twinwall sheet
Physical properties
Melting point | 160-175°C
Softening range | 145-155°C
Decomposition temperature | > 270°C
Reactions with other materials | Chemically inert material, no special precautions required
Contact with food | Not approved
Transport & storage
Freight classification | Not classified
Storage | Storing at ambient temperature required
Handling & precautions
Handling | Biplex is a polymeric substance with high molecular weight &
its handling involves no risk for the health of operators.
Inhalation | No emission of dangerous fumes at room temperature.
Ingestion | The resin itself is considered to be physiologically inert, but
certain additives could be harmful. Avoid inhalation.
Fire & explosion hazard information
Auto ignition temperature | >270°C
Self extinguishing properties | tested LPS1207
Combustion properties | Water vapour, carbondioxide, carbonoxide, hydrogen bromide,
and other toxic gases or vapours.
Diantimony trioxide sublimes at 656°C
Suitable extinguishing media | waterspray, carbondioxide, foam, chemical powder
Toxicologische informatie | Biplex is biologically inert and does not harm the environment.
EEC-Symbol | The preparation contains diantimony trioxide as dangerous
component : Xn . The product is not dangerous in the
commercial condition.
Disposal information | Scrap materials can be disposed off at approved landfill tips or
can be disposed off by incineration under approved conditions.
Advice on the preferred method should be obtained by the
local authorities or waste disposal officers.
Re-use information | Biplex can easily be recycled with other PP/PE-based products
5
PP
Temporary and limited list made to our best knowledge at this time.
The technical data concerning our products are not binding and are given for guidance only.
For more specific information, please feel free to contact our technical department :
I.P.B. nv
Steenovenstraat 30
8790 Waregem
BELGIUM
technical@iplast.be
Tel.+32.56.60.79.19
Fax +32.56.61.08.85